## Лист1
Problem 1. The formulas and typical values are taken from SMAD.
L-bandwidth corresponds to frequencies of 1-2 GHz
fmax, GHz | 2
fmin, GHz | 1
Typical ratio of C/λ for a helix antenna lies between 0.8 and 1.2. For rough estimation, let us consider C/λ ≈ 1. Thus, C ≈ λ ≈ (15 - 30 cm)
(C - circumference of a helix)
Cmax, m | 0.3
Cmin, m | 0.15
Now we can estimate the diameter of the helix via D = C/π
Dmax, m | 0.095496
Dmin, m | 0.047748
Typical max gain lies between 5 and 20 dBi for this type of the antenna. Let us make rough estimations of the length of the antenna from
Gmax = 10.3 + 10*lg(C**2 * L / λ ** 3) = [since C ≈ λ] = 10.3 + 10*lg(L/C) => L = C * 10 ** ((Gmax - 10.3) / 10)
Gmax1, dBi | 20
Gmax2, dBi | 5
Lmax, m | 2.7998
Lmin, m | 0.044268
Let us choose some average values:
D, m | 0.071622 |  | Let us go shopping:
G, dBi | 12.5 |  | Helios Deployable Antenna |  | https://www.cubesatshop.com/product/helios-deployable-antenna/
L, m | 0.37341 |  | Well, seems quite similar in terms of the sizes but the gain is kinda different…
Problem 2.
Given:
r, km | 2600
Pt, W | 1
Pt, dBW | 0
fs, baud | 4800
fb, bps | 9600
f, GHz | 0.435
Tx line loss, dB | 2
Rx line loss, dB | 2
Since the antennas are omnidirectional:
Gt, dBi | 0
Gr, dBi | 0
Free-space loss can be found via the formula: Ls = 92.45 + 20lg(r) + 20*lg(f)
Ls, dB | 153.5693
Equivalent isotropic radiated power (EIRP) = power (trasmitter) + gain (transmitter) - loss (output) - loss (antenna of the transmitter)
EIRP, dBW | 0
Effective system noise temperature is given in the assignement description:
Ts, dBK | 24.624
Now, we operate with the above calculated values and, firstly, we find the ratio of the receiver's gain to effective system noise temperature (Gr - Ts)
G/T, dB/K | -24.624
Secondly, we calculate the carrier-to-noise power spectral density (EIRP + G/T - losses + 228.6)
C/N0, dBHz | 46.4068
And, finally, we find the bit energy to noise power spectral density (C/N0 - Rb)
Eb/N0, dB | 6.5841
From the table, one may find that this value of Eb/N0 corresponds to the BER of approximately 10e-3 taken into account that the channel is uncoded.
It is not enough since it's required to have the BER of no less than 10e-5. With the uncoded channel, in order to achieve the desired BER, we need to have Eb/N0 of no less than
Required Eb/N0, dB | 9.5
With the given Eb/N0, in order to achieve the desired BER of 10e-5, QPSK 1/2 code rate shall be used. The achieved net rate can be estimated as (fb/2)
fb, bps | 4800
Problem 3.
Given: |  | Let's change the frequency to the X-band which is usually used in deep space communication:
fs, bps | 128000 | 128000
f, GHz | 60 | 10
Dt, m | 5 | 5
Dr, m | 2 | 2
Pt, W | 7000 | 7000
Pt, dBW | 38.451 | 38.451
η (parabolic antenna efficiency) | 0.55 | 0.55
r, km | 149600000 | 149600000
Tx line loss, dB | 2 | 2
Rx line loss, dB | 2 | 2
Antenna gains: 20,4 + 20*lg(f) + 20*lg(D) + 10*lg(η)
Gt, dBi | 67.3461 | 51.783
Gr, dBi | 59.3873 | 43.8242
Free-space loss can be found via the formula: Ls = 92.45 + 20lg(r) + 20*lg(f)
Ls, dB | 291.5617 | 275.9986
Equivalent isotropic radiated power (EIRP) = power (trasmitter) + gain (transmitter) - loss (output) - loss (antenna of the transmitter)
EIRP, dBW | 105.797 | 90.234
Effective system noise temperature is given in the assignement description:
Ts, dBK | 24.624 | 24.624
Now, we operate with the above calculated values and, firstly, we find the ratio of the receiver's gain to effective system noise temperature (Gr - Ts)
G/T, dB/K | 34.7633 | 19.2002
Secondly, we calculate the carrier-to-noise power spectral density (EIRP + G/T - losses + 228.6)
C/N0, dBHz | 73.5986 | 58.0356
And, finally, we find the bit energy to noise power spectral density (C/N0 - Rb)
Eb/N0, dB | 22.5265 | 6.9635
The obtained ratio is too high and not feasible - this link cannot be closed with plausible means. As the easiest way, let us change the frequency. [Please follow the yellow comumn] |  | With this bandwidth, the bit energy to noise power spectral density for the QPRS uncoded channel corresponds to the BER of slightly less than 10e-3 which is acceptable according to the stated requirements.
Problem 4.
Given: | BORIS | JEREMY
fb, bps | 256000 | 256000
f, GHz | 1.25 | 1.25
Dt, m | 2 | 2
η (parabolic antenna efficiency) | 0.55 | 0.55
From the addresses given in the assignment and the fact that the altitude of the satellite is 1000 km, one may find the distances b/w the sat and the boys:
r, km | 2015.5644 | 2136.4793 | [Pythagorean thorem + distances from Google Maps]
Tx line loss, dB | 2 | 2
Rx line loss, dB | 2 | 15
Rx weather loss, dB | 22 | 25 | [the losses are calculated from the elevation angles of the boys' locations (via the location of Vatican and the boys' locations and the fact that we consider 10 km of troposphere]
Since the antenna is directed at Boris right now, it is not obvious that it is also directed at Jeremy since the distance between them is approx 120 km.
Thus, we may consider the propability of pointing losses as well.
Rx pointing losses, dB | 0 | 3
However, I see huge numbers for the weather losses which make me feel a bit nervous and in comparison the figures for pointing losses are negligble….
Antenna gains: 20,4 + 20*lg(f) + 20*lg(D) + 10*lg(η)
Gt, dBi | 25.7624
Gr, dBi | 0 | ?
Free-space loss can be found via the formula: Ls = 92.45 + 20lg(r) + 20*lg(f)
Ls, dB | 160.4761 | 160.9822
Effective system noise temperature is given in the assignment description:
Ts, dBK | 24.624 | 24.624
For both boys EIRP is the same since the transmitter is the same.
Here we may find the receiver's gain to effective sys temperature ratio for Boris (Gr - Ts):
G/T, dB/K | -24.624
We may also calculate the carrier-to-noise power spectral density minus EIRP (G/T - losses + 228.6)
C/N0 - EIRP, dBHz | 19.4999
Since for both boys Eb/N shall be the same, it also works if (C/N0 - EIRP) value will be the same. Thus, G/T for Jeremy shall be
G/T, dB/K | -5.1179
And G for Jeremy can be found
Gr, dBi | 19.506
Problem 6. Typical values and estimations, if needed, were taken from SMAD.
Given:
Lifetime, years | 5
h, km | 600
R (Earth), km | 6371
mu (Earth), km3/s2 | 398600
Table 1. Cycle-average power consumptions
Modes | Detumble | Safe | Nominal | Data Transmission | Observation | Data Processing
Telecom, W | 0 | 8 | 5 | 42 | 5 | 5
ADCS, W | 50 | 12.5 | 12.5 | 12.5 | 12.5 | 12.5
CDHS, W | 5 | 5 | 5 | 5 | 5 | 35
Thermal control, W | 3 | 3 | 20 | 20 | 20 | 20
Payload 1, W | 0 | 0 | 10 | 10 | 10 | 10
Payload 2, W | 0 | 0 | 0 | 0 | 100 | 0
TOTAL, W | 58 | 28.5 | 52.5 | 89.5 | 152.5 | 82.5
TOTAL+MARGIN (10%), W | 63.8 | 31.35 | 57.75 | 98.45 | 167.75 | 90.75
Energy, Wh | - | - | - | 10.9389 | 1.9571 | 9.075
Table 2. Solar array sizing
Variable | Value | Unit
Power consumption during eclipse | 37.2109 | W
Power consumption during the sun | 21.5721 | W
Orbit period | 5792.1665 | seconds
Angle (for eclipse time) | 1.1529 | rad
Day time | 3666.5684 | seconds | 1.0185 | hours
Eclipse time | 2125.5981 | seconds | 0.59044 | hours
Eclipse powertrain efficiency | 0.75
Day powertrain efficiency | 0.85
Solar array power required | 73.632 | W
Cell type | Ga-As multijunction
Degradation per year | 0.03
BOL solar cell efficiency | 0.3
EOL solar cell efficiency | 0.25762 |  | Additional data:
BOL effective solar array area required | 0.1888 | m2 | Flux, W/m2 | 1300
EOL effective solar array area required | 0.21986 | m2 | Density, kg/m2 | 2.8
BOL solar array area required | 0.267 | m2
Table 3. Battery Sizing
Variable | Value | Unit
Energy consumption during eclipse | 37.2109 | Wh
Eclipse time | 2125.5981 | seconds
Expected lifetime | 27222.9744 | cycles (min)
Battery type | Li-Ion
Depth of discharge | 0.05
Expected degradation (rough estimate) | 0.3
Energy needed during eclipses (DoD cons.) | 439.4194 | Wh
BOL battery capacity required | 627.7421 | Wh
EOL battery capacity required | 439.4194 | Wh
Table 4. Battery Mass
Variable | Value | Unit
Battery capacity | 627.7421 | Wh
Specific energy density | 100 | Wh/kg
Mass | 6.2774 | kg
Margin | 0.62774 | kg
Mass+margin | 6.9052 | kg
Table 5. Solar Array Mass
Variable | Value | Unit
Solar array area | 0.267 | m2
Solar array mass | 0.74759 | kg
Margin | 0.074759 | kg
Mass+margin | 0.82235 | kg
Note on B100: Victoria Krivova: Omnidirectional
Note on E132: Victoria Krivova: 400 seconds is a maximum time in contact with ground stations
Note on F132: Victoria Krivova: Well, kinda weird way to average the value: max 7 minutes for observations followed by 60 minutes of data processing and it happens once per 10 hours
Note on B135: Victoria Krivova: Another weird way to find something mean
Note on B137: Victoria Krivova: 2*pi*a^(3/2)/mu^(1/2)
Note on B140: Victoria Krivova: 2*Angle/360 * To
Note on B147: Victoria Krivova: Eff(BOL)*(1-Dyr)^Nyr
Note on B148: Victoria Krivova: Power/(Eff(BOL)*Flux)
Note on E148: Victoria Krivova: Taken from the lecture
Note on B149: Victoria Krivova: Power/(EOL(eff)*Flux)
Note on B150: Victoria Krivova: Cosine losses are introduced by BOL effective area over cosine of pi/4
Note on B159: Victoria Krivova: Pe*Te/DoD
Note on B160: Victoria Krivova: Min batery capacity over (1-expected degradation)
Note on B165: Victoria Krivova: Taken from SMAD